## POOL
RUNEHA INC.
Block 7 Lot 9 Trails of Maia Alta, Brgy. Dalig, Antipolo City
Project: | POOL CONSTRUCTION PROJECT
Location: | Residential Pool Construction
Client: | Greenfield Residential Development Corp. |  |  |  |  | Estimated by: |  | NCV
BILL OF QUANTITIES (BOQ) - POOL CONSTRUCTION - ESTIMATED COST | BILL OF QUANTITIES (BOQ) - POOL CONSTRUCTION | [5 empty] | Date: | 2024-10-30
COST BREAKDOWN
ITEM | DESCRIPTION | QTY | UNIT | MATERIAL COST |  | LABOR COST |  | AMOUNT
|  |  |  | UNIT COST | AMOUNT | UNIT COST | AMOUNT
A | GENERAL REQUIREMENTS
1 | Mobilization / Demobilization | 1 | lot | 35000 |  | 25000
2 | Site preparation, clearing and layout | 1 | lot | 18000 |  | 22000
3 | Temporary facilities, safety and protection | 1 | lot | 12000 |  | 15000
4 | Permits / Clearances | 1 | lot | 10000 |  | 5000
5 | Site supervision and management | 1 | lot | 5000 |  | 35000
6 | Waste and debris disposal | 1 | lot | 8000 |  | 12000
GENERAL REQUIREMENTS - Subtotal
B | EXCAVATION AND EARTHWORKS
7 | Pool excavation and disposal of excess soil | 45 | m³ | 250 |  | 450
8 | Trenching for pool piping and drainage | 30 | m | 120 |  | 180
9 | Backfilling and compaction | 18 | m³ | 180 |  | 250
EXCAVATION AND EARTHWORKS - Subtotal
C | STRUCTURAL / CONCRETE WORKS
10 | Lean concrete / blinding | 5 | m³ | 6500 |  | 1800
11 | Reinforced concrete pool base | 10 | m³ | 7500 |  | 2200
12 | Reinforced concrete pool walls | 12 | m³ | 7800 |  | 2500
13 | Reinforcement bars and tie wire | 1800 | kg | 48 |  | 12
14 | Formworks and supports | 110 | m² | 650 |  | 450
15 | Waterproofing / protective coating | 110 | m² | 420 |  | 180
STRUCTURAL / CONCRETE WORKS - Subtotal
D | POOL FINISHES
16 | Pool plaster / cement finish | 110 | m² | 280 |  | 220
17 | Pool tiles / mosaic finish | 95 | m² | 850 |  | 450
18 | Tile adhesive and grout | 95 | m² | 180 |  | 100
19 | Coping / pool edge finish | 32 | m | 750 |  | 350
POOL FINISHES - Subtotal
E | PLUMBING AND FILTRATION SYSTEM
20 | Pool circulation piping and fittings | 1 | lot | 45000 |  | 22000
21 | Main drain and fittings | 1 | set | 8500 |  | 2500
22 | Skimmer / suction fittings | 2 | set | 6500 |  | 1800
23 | Return inlets / wall fittings | 4 | set | 1800 |  | 600
24 | Pool pump | 1 | set | 38000 |  | 4500
25 | Sand / cartridge filter | 1 | set | 28000 |  | 3500
26 | Valves and control fittings | 1 | lot | 18000 |  | 6000
PLUMBING AND FILTRATION SYSTEM - Subtotal
F | ELECTRICAL WORKS
27 | Pool pump electrical connection | 1 | lot | 12000 |  | 7000
28 | Conduits, wires and accessories | 1 | lot | 18000 |  | 9000
29 | Pool lighting fixtures and installation | 6 | set | 4500 |  | 1800
30 | Grounding / bonding system | 1 | lot | 9000 |  | 5000
ELECTRICAL WORKS - Subtotal
G | DRAINAGE / SURROUNDING WORKS
31 | Deck / surrounding concrete works | 55 | m² | 950 |  | 550
32 | Drainage channel / deck drain | 25 | m | 650 |  | 350
33 | Final grading and site restoration | 1 | lot | 10000 |  | 14000
DRAINAGE / SURROUNDING WORKS - Subtotal
H | TESTING, COMMISSIONING AND HANDOVER
34 | Pressure / leak testing of piping | 1 | lot | 3500 |  | 5000
35 | System testing and commissioning | 1 | lot | 6000 |  | 9000
36 | Cleaning, final inspection and turnover | 1 | lot | 5000 |  | 8000
TESTING, COMMISSIONING AND HANDOVER - Subtotal
DIRECT COST TOTAL
| OVERHEAD / CONTINGENCY (%) | 10 | %
GRAND TOTAL
| ESTIMATED PROJECT BUDGET | [6 empty] | 1667204
SYSTEM BUDGET VALUE
Estimated project budget is based on the BOQ Grand Total. The value in I67 is provided as the project budget value for system/import use.